## SPReport_Definition (hidden)
0 | Pipe Run | Note | Representation
7 | PipeRun | Note | Representation
|  | Pipe Run;PipeRun.Note | Pipe Run;PipeRun.Representation
| Line List |  | Symbol Rep
| FALSE | FALSE | FALSE
| 47 | 1 | 8
| 7 | 0 | 0
3 | FALSE | FALSE | FALSE
| PipingMaterialsClass | Body | Drawing.Name
MIMOSA | ScheduleOrThickness |  | Drawing.PlantGroup.Name
| HTraceMedium |  | Drawing.DrawingNumber
| HTraceMediumTemp |  | Drawing.Title
| HTraceReqmt |  | Drawing.Title2
| InsulThick |  | Drawing.AltDrawingNumber
| InsulPurpose |  | Drawing.Description
| CleaningReqmts |  | Drawing.Revision
CoatingReqmts
ProcessAlternateDesign.Max.Temperature
ProcessDesign.Max.Pressure
ProcessDesign.Max.Temperature
ProcessOperating.Max.Pressure
ProcessOperating.Max.Temperature
ProcessAlternateDesign.Max.Pressure
ProcessOperating.Max.SpecificGravity
HoldStatus.StatusValue
ProcessTest.Max.Pressure
ProcessTest.FluidType
ItemTag
ConstructionStatus
SP_ID
TestSystem.ItemTag
TagSequenceNo
TagSuffix
OperFluidCode
ProcessDesign.Max.FlowRate
StressReliefReqmt
PlantGroup.Name
NominalDiameter
FullVac
ProcessDesign.Min.Temperature
SteamOutReqmt
XRay
ProcessOperating.Norm.FluidState
ProcessTest.FluidSystem
ProcessOperating.Norm.Temperature
ProcessOperating.Norm.Pressure
ProcessAlternateOperating.Max.Temperature
ProcessAlternateOperating.Max.Pressure
ProcessOperating.Max.FluidState
PipingRemark1
PipingRemark2
PipingRemark3
PipingRemark4
StressAnalysisReqmts
ProcessDesign.Max.SpecificGravity
PlantGroup.Name,0
ItemTag,0
NominalDiameter,1
PipeRunClass,0
InsulPurpose,0
InsulThick,0
HTraceMedium,0
Note on A1: Defines the number of rows to skip between items in the report.
Note on A2: Defines the number of header rows in the report.
Note on A8: Version
Note on A10: Plant name
Note on B1: Item name
Note on B2: View name
Note on B3: Parent item name
Note on B4: Filter name
Note on B5: Repeat flag
Note on B6: Item property count
Note on B7: Sort property count
Note on B8: Group flag
Note on B9: Property name, Display format

## CoverSheet
LINE DESIGNATION TABLE
Document No:
Insert Document No.
[7 empty] | Rev No: | Rev Date: | Page No.
[7 empty] | B | 2012-09-12 | 1 of #
| CUSTOMER: |  | Customer
| PROJECT: |  | Project Name
| PROJECT No: |  | Project Number
| PLANT / ASSET: |  | Asset Name and/or Location
HOLDS
HOLDS
REVISION HISTORY AND APPROVAL
| Rev. | Date | Revision Description | Prepared By | Process Check | Piping Check | Approved By | Authorized By | Customer
CONFIDENTIAL INFORMATION. REPRODUCTION AND USE PROHIBITED EXCEPT IN ACCORDANCE WITH COMPANY'S WRITTEN PERMISSION

## Sheet1
LINE DESIGNATION TABLE |  |  |  | Doc No. |  |  |  |  | Rev B | [9 empty] | Rev. | Description | [6 empty] | By | PM | APR | CK | Date | Doc. No.:
Client/Proj:
Area or Unit | [31 empty] | Job. No.:
[19 empty] | B | Added Process Data
[19 empty] | A | Issue for Review
Line Number | [9 empty] | Paint Code | Originating P&ID | Terminal Points |  | Normal Operating |  |  |  | Alternate Operating |  |  | Design |  |  |  | Alternate Design |  | Mechanical Requirements |  |  |  | Test Press. |  | Remarks and Special Requirements | Rev No.
Line Size | Service | System | Seq no. | Line Class | Sched Thk | Insul Thk. | Insul Type | Trace Type | Tracing Hold Temp (°C) |  |  | From | To | Press (kPag) | Temp. (°C) | Phase | Specific Gravity | Press (kPag) | Temp. (°C) | Phase | Press (kPag) | Temp (°C) | Min Design Temp (°C) | Vac | Press (kPag) | Temp (°C) | X-Ray | Post Weld HT? | Stress Analysis Code | Chemical Cleaning (yes/no) | Fluid | Press (kPag)
6", 4" | CH | 11 | 100 | AA |  | 63.5 mm, 50.8 mm | HC | NT |  |  | 11-001 | E-11100 | CH-11101 | [6 empty] | L | 42 | 280 |  |  |  |  | 5% | Not required |  |  |  | 98 | DO NOT POCKET
6", 4" | CH | 11 | 101 | E |  | 38.1 mm | HC | NT |  |  | 11-001 | CH-11100 | CONDENSATE FLASH DRUM | [6 empty] | 2P | 13 | 232 |  |  |  |  | 5% | Not required |  |  |  | 232 | DO NOT POCKET
10" | CWR | 11 | 100 | A |  |  | N | NT |  |  | 50-003 | E-11115A | CWR-50300 | [6 empty] | L | 7 | 54 |  |  |  |  | 5% | Not required
3/4" | CWR | 11 | 101 | A |  |  | N | NT |  |  | 11-003 | CWR-11100 | V-11103 | [6 empty] | L | 7 | 54 |  |  |  |  | 5% | Not required
10" | CWS | 11 | 100 | A |  |  | N | NT |  |  | 50-003 | CWS-50300 | E-11115B | [6 empty] | L | 100 | 54 |  |  |  |  | 5% | Not required
2" | OWS | 11 | 100 | E |  |  | N | NT |  |  | 11-004 | P-11100D | OWS-50300 | [6 empty] | L | 3 | 65 |  |  |  |  | 5% | Not required |  |  |  | 31
2" | OWS | 11 | 101 | E |  |  | N | NT |  |  | 11-004 | P-11100A | OWS-11100 | [6 empty] | L | 3 | 65 |  |  |  |  | 5% | Not required |  |  |  | 31
2" | OWS | 11 | 102 | E |  |  | N | NT |  |  | 11-004 | P-11100B | OWS-11100 | [6 empty] | L | 3 | 65 |  |  |  |  | 5% | Not required |  |  |  | 31
2" | OWS | 11 | 103 | E |  |  | N | NT |  |  | 11-004 | P-11100C | OWS-11100 | [6 empty] | L | 3 | 65 |  |  |  |  | 5% | Not required |  |  |  | 31
12" | P | 11 | 100 | EB |  | 50.8 mm | HC | NT |  |  | 11-002 | T-11100 | P-11111 | [6 empty] | L | 10 | 220 |  | -7.5 |  | 220 | 5% | Not required |  |  |  | 30
16" | P | 11 | 101 | EB |  | 63.5 mm | HC | NT |  |  | 11-001 | T-11100 | E-11100 | [6 empty] | L | 12 | 235 |  | -7.5 |  | 232 | [5 empty] | 30
24" | P | 11 | 102 | EB |  | 63.5 mm | HC | NT |  |  | 11-001 | E-11100 | T-11100 | [6 empty] | 2P | 13 | 230 |  | -7.5 | 232 |  | 5% | Not required |  |  |  | 30
12" | P | 11 | 104 | NB |  | 38.1 mm | HC | NT |  |  | 11-002 | P-11112 | T-11100 | [6 empty] | 2P | 15 | 225 |  | -7.5 |  | 225 | 5% | Not required |  |  |  | 6
12" | P | 11 | 105 | NB |  | 50.8 mm | HC | NT |  |  | 11-001 | T-11100 | P-11115 | [6 empty] | L | 13 | 238 |  | -7.5 |  | 230 | 5% | Not required |  |  |  | 32 | DO NOT POCKET FREE DRAINING
6", 4", 3" | P | 11 | 106 | NB |  |  | N | NT |  |  | 11-001 | P-11132 | T-11100 | [6 empty] | L | 14 | 230 |  | -7.5 |  | 230 | 5% | Not required
12", 8" | P | 11 | 109 | EB |  | 38.1 mm | HC | NT |  |  | 11-002 | E-11105D | BATTERY LIMITS | [6 empty] | L | 12 | 238 |  | -7.5 |  | 232 |  | Not required |  |  |  | 232
12" | P | 11 | 110 | NB |  |  | N | NT |  |  | 11-002 | DRUM #1 | E-11105D | [5 empty] | 232 | L | 345 | 92 |  | -7.5 |  |  | 5% | Not required |  |  |  | 607
12" | P | 11 | 111 | EB |  | 50.8 mm | HC | NT |  |  | 11-002 | P-11100 | P-11109 | [5 empty] | 232 | L | 13 | 238 |  | -7.5 |  |  | 5% | Not required |  |  |  | 232
12" | P | 11 | 112 | NB |  | 38.1 mm | HC | NT |  |  | 11-002 | P-11110 | P-11104 |  |  |  |  | 106 | 232 | L |  |  |  | -7.5 |  | 232 | 5% | Not required |  |  |  | 79
12", 8" | P | 11 | 115 | NB |  | 50.8 mm | HC | NT |  |  | 11-003 | P-11105 | E-11110B | [6 empty] | L | 13 | 238 |  | -7.5 |  | 230 | 5% | Not required |  |  |  | 32 | DO NOT POCKET FREE DRAINING
6" | P | 11 | 116 | NB |  |  | N | NT |  |  | 11-003 | E-11110B | P-11117 | [6 empty] | 2P | 178 | 232 |  | -7.5 |  | 232 | 5% | Not required |  |  |  | 79
6" | P | 11 | 117 | NB |  |  | N | NT |  |  | 11-003 | P-11116 | P-11118 | [6 empty] | 2P | 178 | 232 |  | -7.5 |  | 232 | 5% | Not required |  |  |  | 79 | DO NOT POCKET FREE DRAINING
12", 10" | P | 11 | 118 | NB |  |  | N | NT |  |  | 11-004 | E-11110A/B | D-11110 | [6 empty] | 2P | 12 | 232 |  | -7.5 |  | 232 | 5% | Not required |  |  |  | 79
8", 6" | P | 11 | 125 | NB |  |  | N | NT |  |  | 11-004 | D-11110 | [7 empty] | L | 176 | 232 |  | -7.5 |  |  | 5% | Not required |  |  |  | 79
8", 6" | P | 11 | 126 | NB |  |  | N | NT |  |  | 11-004 | P-11128 | P-11100B | [6 empty] | L | 176 | 232 |  | -7.5 |  |  | 5% | Not required |  |  |  | 79
8", 6" | P | 11 | 127 | NB |  |  | N | NT |  |  | 11-004 | P-11128 | P-11100C | [6 empty] | L | 176 | 232 |  | -7.5 |  |  | 5% | Not required |  |  |  | 79
8", 6" | P | 11 | 128 | NB |  |  | N | NT |  |  | 11-004 | P-11125 | P-11100D | [6 empty] | L | 176 | 232 |  | -7.5 |  |  | 5% | Not required |  |  |  | 79
6", 3" | P | 11 | 129 | NB |  |  | N | NT |  |  | 11-004 | P-11100A | P-11132 | [6 empty] | L | 20 | 52 |  | -7.5 |  | 232 | 5% | Not required |  |  |  | 79
6", 4", 3" | P | 11 | 130 | NB |  |  | N | NT |  |  | 11-004 | D-11110 | P-11132 | [6 empty] | L | 20 | 232 |  | FV |  | 232 | 5% | Not required |  |  |  | 79 | , DO NOT POCKET FREE DRAINING
6", 3" | P | 11 | 131 | NB |  |  | N | NT |  |  | 11-004 | P-11100C | P-11132 | [6 empty] | L | 20 | 52 |  | -7.5 |  | 232 | 5% | Not required |  |  |  | 79
6", 3" | P | 11 | 132 | NB |  |  | N | NT |  |  | 11-004 | P-11100D | TREATERS | [6 empty] | L | 20 | 52 |  | -7.5 |  | 232 | 5% | Not required |  |  |  | 79
12", 8", 4" | P | 11 | 135 | NB |  | 38.1 mm | HC | NT |  |  | 11-001 | P-11105 | V-11101 | [6 empty] | V | 11 | 232 |  | -7.5 |  | 232 | 5% | Not required |  |  |  | 79
8", 4" | SH | 11 | 100 | AA |  | 63.5 mm | HC | NT |  |  | 11-001 | SH-11103 | E-11100 | [6 empty] | V | 50 | 340 |  |  |  | 230 | 5% | Not required |  |  |  | 98
3", 2", 1" | SH | 11 | 102 | AA |  | 63.5 mm, 38.1 mm | HC | ET |  |  | 11-001 | D-11100 | V-11102 | [6 empty] | V | 49 | 232 |  |  |  |  | 5% | Not required
8", 6", 4" | SH | 11 | 103 | AA |  | 63.5 mm | HC | NT |  |  | 11-001 | SH-50300 | SH-11100 | [6 empty] | V |  |  | 343 | FV |  | 232 | 5% | Not required
3", 2" | TR | 11 | 107 | NB |  | 38.1 mm | HC | NT |  |  | 11-001 | T-11100 | T-11100 | [6 empty] | L | 3.5 | 260 |  |  |  |  | 5% | Not required | Yes |  |  | 32
3/4" | TR | 11 | 108 | EB |  | 38.1 mm | HC | NT |  |  | 11-001 | E-11100 | [7 empty] | L | 3.5 | 260 |  |  |  |  | 5% | Not required | Yes |  |  | 32
12", 1" | TR | 11 | 113 | NB |  | 38.1 mm | HC | NT |  |  | 11-002 | E-11105D | E-11105D | [6 empty] | L | 12 | 238 |  | -7.5 | 32 |  | 5% | Not required |  |  |  | 32
1" | TR | 11 | 119 | NB |  |  | N | NT |  |  | 11-003 | E-11110A | [7 empty] | 2P | 15 | 232 |  |  |  |  | 5% | Not required |  |  |  | 79
1" | TR | 11 | 120 | NB |  |  | N | NT |  |  | 11-003 | E-11110B | [7 empty] | 2P | 15 | 232 |  |  |  |  | 5% | Not required |  |  |  | 79
10", 3/4" | TR | 11 | 121 | NB |  |  | N | NT |  |  | 11-003 | E-11115A | E-11115A | [6 empty] | 2P | 15 | 232 |  |  |  |  | 5% | Not required |  |  |  | 79
3/4" | TR | 11 | 122 | NB |  |  | N | NT |  |  | 11-003 | E-11115B | [7 empty] | 2P | 15 | 232 |  |  |  |  | 5% | Not required |  |  |  | 79
3", 2" | TR | 11 | 130 | NB |  | 38.1 mm | HC | NT |  |  | 11-004 | D-11110 | D-11110 | [6 empty] | 2P | 12 | 232 |  | -7.5 |  | 232 | 5% | Not required |  |  |  | 79
16", 10", 4" | V | 11 | 101 | EB |  |  | N | NT |  |  | 50-002 | P-11135 | V-50300 | [5 empty] | 232 | V | 3.5 | 260 |  | -7.5 |  |  | 5% | Not required |  |  |  | 31 | FREE DRAINING
3", 2" | V | 11 | 102 | EB |  |  | N | NT |  |  | 11-001 | SH-11102 | ATM | [6 empty] | V | 4 | 260 |  | -7.5 |  | 232 | 5% | Not required |  |  |  | 232
1" | V | 11 | 103 | A |  |  | N | NT |  |  | 11-003 | CWR-11101 | GRADE | [6 empty] | V | 4 | 260 |  | -7.5 |  | 232 | 5% | Not required |  |  |  | 31
3", 1" | WF | 11 | 100 | NB |  |  | HC | ET |  |  | 11-004 | D-11110 | BATTERY LIMITS